## amproc
Reference | Quantity | Value | Footprint | Description | Manufacturer | Part number | Supplier | Order code | Price | Total | Notes
C1 C25 | 2 | 100p | Radial disc W4mm T2.6mm S2.5mm | 100pF 50V 5% C0G | Vishay | K101J15C0GF5TL2 | Farnell | 2860078 | 0.0713 | 0.1426
C10 C27 | 2 | 270p | Radial disc W4mm T2.5mm S5mm | 270pF 50V 5% C0G | Murata | RDE5C1H271J0M1H03A | Farnell | 2990770 | 0.187 | 0.374
C11 C28 | 2 | 3n9 | Radial box W7.2mm T2.5mm S5mm | 3.9nF 100V 5% film | Kemet | R82EC1390AA50J | Mouser | 80-R82EC1390AA50J | 0.244 | 0.488
C14 C13 | 2 | 1000u 35V | Radial can D12mm S5mm | 1000uF 35V 20% 105C electrolytic | Kemet | ESY108M035AL4AA | Farnell | 2835188 | 0.439 | 0.878
C17 C18 C19 C21 C20 C22 C23 | 7 | 100n | Radial disc W4mm T2.6mm S5mm | 100nF 50V 10% X7R | Vishay | K104K15X7RF53H5 | Farnell | 1141777 | 0.0823 | 0.5761
C3 C7 | 2 | 100n | Radial box W7.2mm T2.5mm S5mm | 100nF 63V 10% film | Kemet | R82DC3100AA50K | Farnell | 2763208 | 0.128 | 0.256
C24 | 1 | 150n | Radial box W7.2mm T2.5mm S5mm | 150nF 63V 10% film | Kemet | R82DC3150DQ60K | Farnell | 2446334 | 0.137 | 0.137
C26 C29 C16 C15 C9 C30 | 6 | 47u 25V | Radial can D5mm S2mm | 47uF 25V 20% 105C electrolytic | Kemet | ESH476M025AC3AA | Farnell | 2068762 | 0.0745 | 0.447
C4 | 1 | 1n | Radial box W7.2mm T2.5mm S5mm | 1nF 100V 5% film | Kemet | R82EC1100Z350J | Farnell | 1679411 | 0.13 | 0.13
C5 | 1 | 4n7 | Radial box W7.2mm T2.5mm S5mm | 4.7nF 100V 10% film | Kemet | R82EC1470DQ50K | Farnell | 2763226 | 0.141 | 0.141
C8 C12 C6 C2 | 4 | 1u | Radial box W7.2mm T5mm 5mm | 1uF 63V 10% film | Kemet | R82DC4100AA60K | Farnell | 2763215 | 0.275 | 1.1
D13 | 1 | RED | T1-3/4 | 5mm 10mA red LED | Multicomp | MCL053PD | Farnell | 1581136 | 0.0609 | 0.0609
D4 D5 D6 D1 D2 D3 | 6 | 1N4148 | DO-35/DO-204AH | 100V 150mA silicon signal diode | Multicomp | 1N4148 (DO-35) | Farnell | 2675146 | 0.0319 | 0.1914
D7 D8 D9 D10 D12 D11 | 6 | 1N4001 | DO-204AL | 50V 1A silicon power diode | ON Semiconductor | 1N4001RLG | Farnell | 2822512 | 0.193 | 1.158
J1 J5 J6 | 3 |  | NYS354 | NYS354 | Rean | NYS354 | Mouser | 568-NYS354 | 0.59 | 1.77
J2 | 1 | AC IN | 39-28-1043 | 2x2-pin 4.20mm pitch shrouded header | Molex | 39-28-1043 | Farnell | 9732098 | 0.581 | 0.581 | Mates with Molex 39-01-2040 housing
J3 | 1 | METER BRIDGE | B7B-XH-A | 1x7-pin 2.5mm pitch shrouded header | JST | B7B-XH-A (LF)(SN) | Farnell | 1516283 | 0.247 | 0.247 | Mates with JST XHP-7
J4 | 1 | STEREO LINK | B5B-XH-A | 1x5-pin 2.5mm pitch shrouded header | JST | B5B-XH-A (LF)(SN) | Farnell | 1516281 | 0.132 | 0.132 | Mates with JST XHP-5
J7 | 1 | CHASSIS | TAB37800568 | 2.8x0.51mm PCB terminal | JST | TAB 37800568(MSTIN) | Farnell | 3625552 | 0.0252 | 0.0252 | Mates with any 2.8x0.51mm crimp terminal
J8 J9 | 2 | EXT POWER | B3B-XH-A | 1x3-pin 2.5mm pitch shrouded header | JST | B3B-XH-A (LF)(SN) | Farnell | 1516277 | 0.0925 | 0.185
Q5 Q3 Q2 | 3 | BC546 | TO-92 | 100mA 65V NPN BJT | ON Semiconductor | BC546BTF | Farnell | 2453787 | 0.151 | 0.453
Q8 Q7 Q9 Q6 Q4 Q1 | 6 | BC556 | TO-92 | 100mA 65V PNP BJT | ON Semiconductor | BC556BTF | Farnell | 2453802 | 0.164 | 0.984
R13 R4 | 2 | 56 | Axial 6.8mm | 56R 0.6W 1% metal film | Multicomp | MCMF006FF560JA50 | Farnell | 2401720 | 0.0288 | 0.0576
R14 | 1 | 75k | Axial 6.8mm | 75k 0.6W 1% metal film | Multicomp | MCMF006FF7502A50 | Farnell | 2401804 | 0.0288 | 0.0288
R19 R3 | 2 | 8k2 | Axial 6.8mm | 8.2k 0.6W 1% metal film | Multicomp | MCMF006FF8201A50 | Farnell | 2401778 | 0.0284 | 0.0568
R2 | 1 | 82k | Axial 6.8mm | 82k 0.6W 1% metal film | Multicomp | MCMF006FF8202A50 | Farnell | 2401805 | 0.03 | 0.03
R20 | 1 | 1k1 | Axial 6.8mm | 1.1k 0.6W 1% metal film | Multicomp | MCMF006FF1101A50 | Farnell | 2401754 | 0.0375 | 0.0375
R21 | 1 | 15k | Axial 6.8mm | 15k 0.6W 1% metal fiilm | Multicomp | MCMF006FF1502A50 | Farnell | 2401785 | 0.0379 | 0.0379
R24 | 1 | 270k | Axial 6.8mm | 270k 0.6W 1% metal film | Multicomp | MCMF006FF2703A50 | Farnell | 2401818 | 0.0286 | 0.0286
R26 | 1 | 22k | Axial 6.8mm | 22k 0.6W 1% metal film | Multicomp | MCMF006FF2202A50 | Farnell | 2401789 | 0.03 | 0.03
R30 | 1 | 3k3 | Axial 6.8mm | 3.3k 0.6W 1% metal film | Multicomp | MCMF006FF3301A50 | Farnell | 2401766 | 0.0288 | 0.0288
R31 R45 | 2 | 1k6 | Axial 6.8mm | 1.6k 0.6W 1% metal film | Multicomp | MCMF006FF1802A50 | Farnell | 2401759 | 0.0295 | 0.059
R32 R46 | 2 | 43k | Axial 6.8mm | 43k 0.6W 1% metal film | Multicomp | MCMF006FF4302A50 | Farnell | 2401797 | 0.0282 | 0.0564
R34 R15 R18 R7 R5 | 5 | 100 | Axial 6.8mm | 100R 0.6W 1% metal film | Multicomp | MCMF006FF1000A50 | Farnell | 2401727 | 0.03 | 0.15
R36 | 1 | 68k | Axial 6.8mm | 68k 0.6W 1% metal film | Multicomp | MCMF006FF6802A50 | Farnell | 2401803 | 0.0288 | 0.0288
R37 R38 | 2 | 470 | Axial 6.8mm | 470R 0.6W 1% metal film | TE Connectivity | LR1F470R | Farnell | 2330156 | 0.0786 | 0.1572
R39 R40 R41 R27 | 4 | 27k | Axial 6.8mm | 27k 0.6W 1% metal film | Multicomp | MCMF006FF2702A50 | Farnell | 2401791 | 0.0284 | 0.1136
R42 R35 R16 R12 R6 | 5 | 2k2 | Axial 6.8mm | 2.2k 0.6W 1% metal film | Multicomp | MCMF006FF2201A50 | Farnell | 2401762 | 0.0283 | 0.1415
R43 R29 R10 R1 | 4 | 100k | Axial 6.8mm | 100k 0.6W 1% metal film | Multicomp | MCMF006FF1003A50 | Farnell | 2401807 | 0.0284 | 0.1136
R44 | 1 | 560 | Axial 6.8mm | 560R 0.6W 1% metal film | Multicomp | MCMF006FF5600A50 | Farnell | 2401747 | 0.0288 | 0.0288
R47 R28 R33 R23 R17 R25 R22 R9 R11 R8 | 11 | 10k | Axial 6.8mm | 10k 0.6W 1% metal film | Multicomp | MCMF006FF1002A50 | Farnell | 2401780 | 0.0288 | 0.3168
R48 | 1 | 10 | Axial 6.8mm | 10R 0.6W 1% metal film | Multicomp | MCMF006FF100JA50 | Farnell | 2401700 | 0.0288 | 0.0288
RV1 RV3 | 2 | 500k LIN | PTD902 | 500k dual gang linear potentiometer | Bourns | PTD902-1015K-B504 | Mouser | 652-PTD9021015KB504 | 1.5 | 3
RV2 RV7 | 2 | 100 | T93YA | 100R multiturn trimmer | Vishay | T93YA101KT20 | Farnell | 1141397 | 1.4 | 2.8
RV6 RV5 RV4 | 3 | 10k ANTILOG | PTD901 | 10k single gang antilog potentiometer | Bourns | PTD901-2015F-C103 | Mouser | 652-PTD9012015FC103 | 1.25 | 3.75
U1 U2 U3 U5 U6 U7 | 6 | TL072 | DIP-8 | Dual 36V JFET input opamp | Texas Instruments | TL072ACP | Farnell | 3117783 | 0.905 | 5.43
U4 | 1 | LM13700 | DIP-16 | Dual OTA | Texas Instruments | LM13700N/NOPB | Farnell | 3118206 | 1.84 | 1.84
U8 | 1 | L7815 | TO-220 | Positive 15V linear regulator | ON Semiconductor | MC7815ACTG | Farnell | 2382331 | 0.46 | 0.46
U9 | 1 | L7915 | TO-220 | Negative 15V linear regulator | ON Semiconductor | MC7915ACTG | Mouser | 863-MC7915ACTG | 0.404 | 0.404
[9 empty] | Total | 29.6717