## balio
Reference | Quantity | Value | Footprint | Description | Manufacturer | Part number | Supplier | Order code | Price | Total | Notes
C1 C8 C9 C2 C11 C12 | 6 | 560p | Radial disc W4mm T2.6mm S2.5mm | 560pF 50V 5% C0G | Vishay | K561J15C0GF5TL2 | Farnell | 2860139 | 0.135 | 0.81
C3 C4 C5 C6 | 4 | 100n | Radial disc W4mm T2.6mm S5mm | 100nF 50V 10% X7R | Vishay | K104K15X7RF53H5 | Farnell | 1141777 | 0.0823 | 0.3292
C7 C10 | 2 | 2n7 | Radial box W7.2mm T2.5mm S5mm | 2.7nF 100V 10% film | Kemet | R82EC1270AA50K | Mouser | 80-R82EC1270AA50K | 0.206 | 0.412
C13 C14 | 2 | 100u 25V | Radial can D6mm S2.5mm | 100uF 25V 20% 85C electrolytic | Kemet | ESK107M025AE3AA | Farnell | 2068981 | 0.0805 | 0.161
J1 J2 | 2 |  | NC3FAAH2 | 3-pin XLR female PCB mount | Neutrik | NC3FAAH2 | Farnell | 1310023 | 0.939 | 1.878
J3 J4 J11 J12 J15 J16 | 6 |  | CL12345 | 6.35mm TRS PCB mount | Cliff | CL12345 | Farnell | 2766186 | 1.18 | 7.08
J5 J6 J7 J8 | 4 |  | NYS354 | NYS354 | Rean | NYS354 | Mouser | 568-NYS354 | 0.59 | 2.36
J9 J10 J13 J14 | 4 |  | NC3MAAH | 3-pin XLR male PCB mount | Neutrik | NC3MAAH | Farnell | 1310044 | 0.879 | 3.516
J17 J18 | 2 | POWER | B3B-XH-A | 1x3-pin 2.5mm pitch shrouded header | JST | B3B-XH-A (LF)(SN) | Farnell | 1516277 | 0.0925 | 0.185
R1 R2 R3 R4 R24 R26 R23 R25 R27 R29 R28 R30 | 12 | 2k2 | Axial 6.8mm | 2.2k 0.6W 1% metal film | Multicomp | MCMF006FF2201A50 | Farnell | 2401762 | 0.0283 | 0.3396
R5 R9 R13 R10 R11 R14 R12 R6 R17 R21 R18 R19 R22 R20 | 14 | 220 | Axial 6.8mm | 220R 0.6W 1% metal film | Multicomp | MCMF006FF2200A50 | Farnell | 2401736 | 0.0288 | 0.4032
R7 R15 | 2 | 20k | Axial 6.8mm | 20k 0.6W 1% metal film | Multicomp | MCMF006FF2002A50 | Farnell | 2301788 | 0.03 | 0.06
R8 R16 | 2 | 7k5 | Axial 6.8mm | 7.5k 0.6W 1% metal film | Multicomp | MCMF006FF7501A50 | Farnell | 2401777 | 0.0286 | 0.0572
U1 U2 | 2 | INA134 | DIP-8 | 36V balanced audio receiver | Texas Instruments | INA134PA | Farnell | 3005742 | 2.9 | 5.8
U3 U4 | 2 | TL072 | DIP-8 | Dual 36V JFET input opamp | Texas Instruments | TL072ACP | Farnell | 3117783 | 0.905 | 1.81
[9 empty] | Total | 25.2012