## dmeter
Reference | Quantity | Value | Footprint | Description | Manufacturer | Part number | Supplier | Order code | Price | Total | Notes
C1 C2 | 2 | 100u 25V | Radial can D6mm S2.5mm | 100uF 25V 20% 85C electrolytic | Kemet | ESK107M025AE3AA | Farnell | 2068981 | 0.0805 | 0.161
C11 C12 | 2 | 560n | Radial box W7.2mm T4.5mm S5mm | 560nF 63V 10% film | Kemet | MMK5564K63J03L4BULK | Mouser | 80-MMK5564K63J03L4 | 0.465 | 0.93
C3 C4 C5 C6 C9 C10 C13 C14 C15 C16 | 10 | 100n | Radial disc W4mm T2.6mm S5mm | 100nF 50V 10% X7R | Vishay | K104K15X7RF53H5 | Farnell | 1141777 | 0.0823 | 0.823
C7 C8 | 2 | 33p | Radial disc W4mm T2.5mm S2.5mm | 33pF 50V 5% C0G | Vishay | K330J15C0GF5TL2 | Farnell | 2860122 | 0.097 | 0.194
D1 D5 D3 D2 D6 D4 D7 D8 | 8 | 1N4148 | DO-35/DO-204AH | 100V 150mA silicon signal diode | Multicomp | 1N4148 (DO-35) | Farnell | 2675146 | 0.0319 | 0.2552
D13 D31 | 2 | YELLOW | T1-3/4 | 5mm 20mA yellow LED | Multicomp | MCL053YD | Farnell | 1581139 | 0.0958 | 0.1916
D14 D32 | 2 | RED | T1-3/4 | 5mm 10mA red LED | Multicomp | MCL053PD | Farnell | 1581136 | 0.0609 | 0.1218
D9 D10 D11 D12 D15 D16 D17 D18 D19 D20 D21 D22 D23 D24 D25 D26 D27 D28 D29 D30 | 20 | GREEN | T1-3/4 | 5mm 20mA green LED | Multicomp | MCL053GD | Farnell | 1581138 | 0.0746 | 1.492
J1 | 1 | INPUT | B7B-XH-A | 1x7-pin 2.5mm pitch shrouded header | JST | B7B-XH-A (LF)(SN) | Farnell | 1516283 | 0.247 | 0.247 | Mates with JST XHP-7
Q2 Q3 Q4 Q5 Q1 | 5 | BC556 | TO-92 | 100mA 65V PNP BJT | ON Semiconductor | BC556BTF | Farnell | 2453802 | 0.164 | 0.82
R1 R2 | 2 | 1k | Axial 6.8mm | 1k 0.6W 1% metal film | Multicomp | MCMF006FF1001A50 | Farnell | 2401753 | 0.0303 | 0.0606
R11 R21 | 2 | 390 | Axial 6.8mm | 390R 0.6W 1% metal film | Multicomp | MCMF006FF3900A50 | Farnell | 2401742 | 0.0288 | 0.0576
R13 R10 R15 R8 R17 R14 R12 R16 R9 R19 R25 R26 R27 | 13 | 10k | Axial 6.8mm | 10k 0.6W 1% metal film | Multicomp | MCMF006FF1002A50 | Farnell | 2401780 | 0.0288 | 0.3744
R20 R18 | 2 | 1M | Axial 6.8mm | 1M 0.6W 1% metal film | Multicomp | MCMF006FF1004A50 | Farnell | 2401833 | 0.03 | 0.06
R24 | 1 | 30k | Axial 6.8mm | 30k 0.6W 1% metal film | Multicomp | MCMF006FF3002A50 | Farnell | 2401792 | 0.0307 | 0.0307
R28 R22 R23 | 3 | 5k6 | Axial 6.8mm | 5.6k 0.6W 1% metal film | Multicomp | MCMF006FF5601A50 | Farnell | 2401774 | 0.0281 | 0.0843
R29 R30 R31 R32 | 4 | 100 | Axial 6.8mm | 100R 0.6W 1% metal film | Multicomp | MCMF006FF1000A50 | Farnell | 2401727 | 0.03 | 0.12
R3 | 1 | 2k | Axial 6.8mm | 2k 0.6W 1% metal film | Multicomp | MCMF006FF2001A50 | Farnell | 2401761 | 0.03 | 0.03
R4 | 1 | 3k9 | Axial 6.8mm | 3.9k 0.6W 1% metal film | Multicomp | MCMF006FF3901A50 | Farnell | 2401768 | 0.0302 | 0.0302
R5 | 1 | 8k2 | Axial 6.8mm | 8.2k 0.6W 1% metal film | Multicomp | MCMF006FF8201A50 | Farnell | 2401778 | 0.0284 | 0.0284
R6 | 1 | 16k | Axial 6.8mm | 16k 0.6W 1% metal film | Multicomp | MCMF006FF1602A50 | Farnell | 2401786 | 0.0286 | 0.0286
R7 | 1 | 240k | Axial 6.8mm | 240k 0.6W 1% metal film | Multicomp | MCMF006FF2403A50 | Farnell | 2401817 | 0.0266 | 0.0266
RV1 RV2 RV3 | 3 | 10k | T93YA | 10k multiturn trimmer | Vishay | T93YA103KT20 | Farnell | 1141404 | 1.44 | 4.32
U1 U2 U3 U4 | 4 | TL072 | DIP-8 | Dual 36V JFET input opamp | Texas Instruments | TL072ACP | Farnell | 3117783 | 0.905 | 3.62
U5 U6 U7 U8 U9 U10 | 6 | LM339 | DIP-14 | Quad 36V open-drain output comparator | Texas Instruments | LM339AN | Farnell | 3118450 | 0.477 | 2.862
[9 empty] | Total | 16.969